## SignalDefinition
Identifier | Full Name | Sender | Receivers | Replication | Unit | Range | Precision | Bytes | Message | Basic Cycle | Matrix_Cycle
speed_v_set | Scalar vehicle speed reference | ReferenceGenerator | DrivingController | 1 | m/s | -10..10 |  | 2
delta_f_set | Front steer angle reference | ReferenceGenerator | DrivingController,SteeringControllerFront | 1 | radian | -1..1 |  | 2
delta_a_set | Aft steer angle reference | ReferenceGenerator | DrivingController,SteeringControllerAft | 1 | radian | -1..1 |  | 2
delta_f_act | Front steer angle sensor | VehicleEmulator | SteerAngleEstimatorFront | 1 | radian | -1..1 |  | 2
delta_a_act | Aft steer angle sensor | VehicleEmulator | SteerAngleEstimatorAft | 1 | radian | -1..1 |  | 2
theta_fr_act | Front right wheel rotation sensor | VehicleEmulator | SteerAngleEstimatorFront,SpeedEstimator | 1 | radian | -1..1 |  | 2
theta_fl_act | Front left wheel rotation sensor | VehicleEmulator | SteerAngleEstimatorFront,SpeedEstimator | 1 | radian | -1..1 |  | 2
theta_ar_act | Aft right wheel rotation sensor | VehicleEmulator | SteerAngleEstimatorAft,SpeedEstimator | 1 | radian | -1..1 |  | 2
theta_al_act | Aft left wheel rotation sensor | VehicleEmulator | SteerAngleEstimatorAft,SpeedEstimator | 1 | radian | -1..1 |  | 2
tau_fr_set | Front right wheel rotation actuator torque setpoint | MotionController | VehicleEmulator | 3 | Nm/rad | -5..5 |  | 2
tau_fl_set | Front left wheel rotation actuator torque setpoint | MotionController | VehicleEmulator | 3 | Nm/rad | -5..5 |  | 2
tau_ar_set | Aft right wheel rotation actuator torque setpoint | MotionController | VehicleEmulator | 3 | Nm/rad | -5..5 |  | 2
tau_al_set | Aft left wheel rotation actuator torque setpoint | MotionController | VehicleEmulator | 3 | Nm/rad | -5..5 |  | 2
tau_fr_out_steer | Front steer controller right wheel output | SteeringControllerFront | MotionController | 3 | Nm/rad | -1..1 |  | 2
tau_fl_out_steer | Front steer controller left wheel output | SteeringControllerFront | MotionController | 3 | Nm/rad | -1..1 |  | 2
tau_ar_out_steer | Aft steer controller right wheel output | SteeringControllerAft | MotionController | 3 | Nm/rad | -1..1 |  | 2
tau_al_out_steer | Aft steer controller left wheel output | SteeringControllerAft | MotionController | 3 | Nm/rad | -1..1 |  | 2
tau_fr_out_drive | Drive controller front right wheel output | DrivingController | MotionController | 3 | Nm/rad | -5..5 |  | 2
tau_fl_out_drive | Drive controller front left wheel output | DrivingController | MotionController | 3 | Nm/rad | -5..5 |  | 2
tau_ar_out_drive | Drive controller aft right wheel output | DrivingController | MotionController | 3 | Nm/rad | -5..5 |  | 2
tau_al_out_drive | Drive controller aft left wheel output | DrivingController | MotionController | 3 | Nm/rad | -5..5 |  | 2
delta_f_est | Front steer angle state estimate | SteerAngleEstimatorFront | SteeringControllerFront | 3 | radian | -1..1 |  | 2
delta_a_est | Aft steer angle state estimate | SteerAngleEstimatorAft | SteeringControllerAft | 3 | radian | -1..1 |  | 2
speed_f_est | Front body speed state estimate | SpeedEstimator | DrivingController | 3 | m/s | -10..10 |  | 2
speed_f_est | Rear body speed state estimate | SpeedEstimator | DrivingController | 3 | m/s | -10..10 |  | 2
speed_v_est | Scalar vehicle speed state estimate | SpeedEstimator | DrivingController | 3 | m/s | -10..10 |  | 2

## Size of data ypes
Integer Types
Type | Storage size | Value range
char | 1 byte | -128 to 127 or 0 to 255
unsigned char | 1 byte | 0 to 255
signed char | 1 byte | -128 to 127
int | 1 byte | -128 to 127
int | 2 bytes | -32,768 to 32,767
int | 4 bytes | -2,147,483,648 to 2,147,483,647
unsigned int | 1 byte | 0 to 255
unsigned int | 2 bytes | 0 to 65,535
unsigned int | 4 bytes | 0 to 4,294,967,295
short | 2 bytes | -32,768 to 32,767
unsigned short | 2 bytes | 0 to 65,535
long | 8 bytes | -9223372036854775808 to 9223372036854775807
unsigned long | 8 bytes | 0 to 18446744073709551615
Floating types
Type | Storage size | Value range | Precision
float | 4 bytes | 1.2E-38 to 3.4E+38 | 6 decimal places
double | 8 bytes | 2.3E-308 to 1.7E+308 | 15 decimal places
long double | 10 bytes | 3.4E-4932 to 1.1E+4932 | 19 decimal places

## ParameterDefinition
Identifier | Full Name | Unit | Range | Value | Precision
track_l_f | Track width front axle | m | 0.5..1.0 | 0.6 | 0.001
track_l_a | Track width aft axle | m | 0.5..1.0 | 0.6 | 0.001
wheelbase_l | Wheel base distance front to aft | m | 0.9..1.5 | 1 | 0.001
mass_v | Effective vehicle mass | kg | 90..200 | 100 | 1
mass_f | Effective front axle mass | kg | 20..30 | 25 | 0.1
mass_a | Effective aft axle mass | kg | 20..30 | 25 | 0.1
inertia_f | Effective moment of inertia front axle | Nm^2/rad | 1..3 | 2.25 | 0.001
inertia_a | Effective moment of inertia aft axle | Nm^2/rad | 1..3 | 2.25 | 0.001
radius_w_fr | Wheel radius front right | m | 0.09..0.11 | 0.1 | 0.001
radius_w_fl | Wheel radius front left | m | 0.09..0.11 | 0.1 | 0.001
radius_w_ar | Wheel radius aft right | m | 0.09..0.11 | 0.1 | 0.001
radius_w_ar | Wheel radius aft left | m | 0.09..0.11 | 0.1 | 0.001

## Matrix cycle
BC Col | 1 | 2 | 3 | 4 | 5 | 6 | 7 | 8
1 | RM
2 | RM
3 | RM
4 | RM
5 | RM
Message | Description
M1 | Set points
M2 | Fron sensor values
M3 | Aft sensor values
M4 | Torque set point
M5 | Front steer controller wheel output
M6 | Aft steer controller wheel output
M7 | Drive controller wheel output
M8 | Steer angle state estimate
M9 | vehicle speed state estimate
M10 | Not defined
M11 | Not defined
M12 | Not defined
RM | Reference Message for time
FW | Free Window
Arb | Arbitrating window